## Assembly BOM
Item Number* | Designator* | Unit Quantity* | Description* | Manufacturer Part Number | Footprint | Value | Assembly Instructions
1 | U1 | 1 | RFID NFC Transponder IC | NT3H2111W0FHKH | XQFN-8 | NT3H2111 | Standard SMD reflow
2 | C1 | 1 | Ceramic Capacitor | GRM55DR72J224KW01L | 2220 | 0.22µF | Place near IC power pin
3 | R1–R57 | 57 | Thick Film Resistor | ERJ-6GEYJ470V | 0805 | 47Ω | Uniform orientation preferred
4 | LED1–LED5 | 5 | White LED | L128-4080003500000 | 2835 | White | Observe polarity